## Sheet1
EFFICIENCY PREDICTION (In Compliance with HI)
This color cell is for user input
|  |  | For J |  | For G |  | For F
| Enter Flow (in USGPM): |  | 19000 |  | 9000 |  | 3000
| Enter Head (in ft): |  | 200 |  | 790 |  | 787
| Speed (in rpm): |  | 1780 |  | 1900 |  | 2900
| Specific Speed (Ns): |  | 4613.4339 |  | 1209.6355 |  | 1068.9997
| Efficiency at Optimum Specific Speed for (J): |  |  |  | 90.3329
| Efficiency at Optimum Specific Speed for (G): |  |  |  | 87.256
| Efficiency at Optimum Specific Speed for (F): |  |  |  | 85.2598
Predicted efficiency (%) = optimum efficiency - efficiency correction
|  | = | 89.3949 | (For J)
|  | = | 85.4884 | (For G)
|  | = | 82.8424 | (For F)
| So normal deviation is: |  | ±1.69827095199933 | (For J)
|  |  | ±2.08789666712742 | (For G)
|  |  | ±3.04921280305605 | (For F)
| So, the predicted efficiency lies between (%): |  |  | 87.6967 | AND | 91.0932 | (For J)
|  |  |  | 83.4005 | AND | 87.5763 | (For G)
|  |  |  | 79.7932 | AND | 85.8916 | (For F)
J: Double Suction both for Stage 1 and Stage 2
G: End Suction Large > 0.3 m3/s (5000 gpm)
F: End Suction Small
Rohit Mazumdar
Specific Speed,(US units)

## Sheet2 (hidden)
| x | y
| 206.9265 | 78.2157
| 299.5454 | 79.5657 | [9 empty] | Correction
| 401.5016 | 80.7099 |  |  |  |  | 1209.6355 |  |  | 4613.4339
| 502.0205 | 81.4878
| 599.3983 | 82.1635 |  |  |  |  | 7 | G |  | 13 | J
| 699.2895 | 82.7349 | 15
| 809.5977 | 83.307 |  |  |  |  | 1.7676 |  |  | 0.93799
| 1004.406 | 83.9791
J | 1377.3884 | 85.0147 |  |  |  |  | 19000 |  | 9000 |  |  | Deviation
| 2024.4 | 86.2568 | [5 empty] | J |  | G
| 3020.8535 | 87.391 |  |  |  |  | 8 |  | 7
| 4015.7348 | 88.1101
| 5058.6075 | 88.7276 |  |  |  |  | 91.0932 |  | 83.4005
| 6083.5806 | 89.0832 |  |  |  |  | 87.6967 |  | 87.5763
| 10102.7344 | 89.9413
| 30746.1306 | 90.8499
| 41146.4716 | 90.8762 | [5 empty] | -1.6983 |  | 1.6983
| 50993.8417 | 90.8031 | [7 empty] | 2.0879
| 71455.4022 | 90.8252 | [5 empty] | -2.0879
| 92030.3756 | 90.855
| 100149.7544 | 91.0069
| x | y
| 5039.3412 | 86.0128
| 8117.7209 | 87.0334
G | 10146.2577 | 87.5452 | 2
| 20576.5349 | 88.7575
| 30674.899 | 89.1997
| 50921.4003 | 89.7917
| 101582.9625 | 90.207
| x | y |  |  | x | y
| 685.6384 | 4.998 |  |  | 100 | 59.4582
| 716.338 | 4.7038 |  |  | 123.3226 | 61.9432
| 745.043 | 4.5076 |  |  | 135.3894 | 63.0003
| 809.5946 | 4.0171 |  |  | 161.9017 | 64.9553
| 879.4997 | 3.5093 |  |  | 195.1087 | 66.9629
| 1010.4708 | 2.713 |  | F | 258.0982 | 69.921 |  | 12
| 1148.7446 | 2.0147 |  |  | 313.4506 | 71.9812
| 1271.0332 | 1.5183 |  |  | 440.9009 | 74.9869
All but V | 1440.6763 | 1.0159 |  |  | 596.4052 | 77.4101
| 1672.6789 | 0.50176 |  |  | 993.693 | 80.933
| 2474.7494 | 0.0024532 |  |  | 2004.1396 | 83.9586
| 3403.1846 | 0.2412 |  |  | 2990.8017 | 85.2537
| 3975.7411 | 0.50462 |  |  | 5007.4363 | 86.5915
| 4719.1311 | 1.0098
| 5369.1306 | 1.5154
| 5961.988 | 2.0155 |  |  | 685.6384 | 4.998 |  | 1068.9997
| 6620.9087 | 2.5214 |  |  | 716.338 | 4.7038
| 7356.654 | 3.0618 |  |  | 745.043 | 4.5076 |  | 6
[5 empty] | 809.5946 | 4.0171
[5 empty] | 879.4997 | 3.5093 |  | 2.4175
[5 empty] | 1010.4708 | 2.713
|  |  |  | F | 1148.7446 | 2.0147
[5 empty] | 1271.0332 | 1.5183
[5 empty] | 1440.6763 | 1.0159
[5 empty] | 1672.6789 | 0.50176
[5 empty] | 2474.7494 | 0.0024532
[5 empty] | 3403.1846 | 0.2412
[5 empty] | 3975.7411 | 0.50462
[5 empty] | 4719.1311 | 1.0098
| x | y |  |  | 5369.1306 | 1.5154
| 36.5694 | -13.9795 |  |  | 5961.988 | 2.0155
| 60.0725 | -11.9907 |  |  | 6620.9087 | 2.5214
| 100.2752 | -9.9334 |  |  | 7356.654 | 3.0618
| 202.4378 | -7.7447
Min | 303.9337 | -6.7216 |  |  | 3.0492
| 1018.0771 | -4.4135 |  |  |  |  | 36.5694 | -13.9795
| 3020.1317 | -3.0354 |  |  |  |  | 60.0725 | -11.9907 |  | 34545
| 10159.5291 | -1.9042 |  |  |  |  | 100.2752 | -9.9334
| 40615.2171 | -1.1948 |  | F |  |  | 202.4378 | -7.7447 |  | 6
| 100110.4762 | -0.91722 |  |  |  |  | 303.9337 | -6.7216
[7 empty] | 1018.0771 | -4.4135 |  | -3.0492
| x | y |  |  |  |  | 3020.1317 | -3.0354
| 36.8557 | 13.9856 |  |  |  |  | 10159.5291 | -1.9042
| 100.1743 | 10.1062 |  |  |  |  | 40615.2171 | -1.1948
| 201.1404 | 8.0034 |  |  |  |  | 100110.4762 | -0.91722
| 1014.7797 | 4.7238
Max | 6115.1289 | 2.6489
| 10207.0918 | 2.1451
| 20282.0949 | 1.7732
| 40634.668 | 1.5048
| 99986.3212 | 1.2287